## Jahwa_2 BOM
Comment | Description | Designator | Footprint | Quantity | Unit price | Total price | Link
100n | Multi-layer Ceramic Capacitor, -55 to 125 degC, 2-Pin SMD (0603), RoHS, Tape and Reel | C100, C101, C105, C106, C109, C110, C114, C115, C201, C204, C302_AF, C302_OIS, C303_AF, C303_OIS, C304_AF, C304_OIS, C306_AF, C306_OIS, C307_AF, C307_OIS, C308_AF, C308_OIS, C309_AF, C309_OIS, C400, C401, C402, C408, C409, C410, C500, C502, C503, C504, C505, C600, C601 | SAMS-C0603-2_M | 37 | 0 | 0
10uF 16V 3528 | CAP TANT 10UF 10% 20V 1411 | C102, C103, C104, C107, C108, C111, C112, C200, C403, C406, C501 | FP-T491B106K020AT-MFG | 11 |  | 0
10n | CAP CER 10000PF 200V X7R 0603 | C113, C116 | FP-C0603C-CF-MFG | 2 |  | 0
100u 25V | CAP TANT 100UF 10% 25V 2917 | C117, C300_AF, C300_OIS, C301_AF, C301_OIS | FP-T491X107K025AT-MFG | 5 |  | 0
2.2uF | Cap Ceramic 2.2uF 10V X7R ±10% Pad SMD 0603 +125°C T/R | C202 | FP-CL10-IPC_A | 1 |  | 0
47uF 3528 | 47uF 10V ±10% 1Ω 1210 SMD Tantalum Capacitor | C203 | FP-TAJB-MFG | 1 |  | 0
1u |  | C404, C405 | CAPC2013X70X45NL10T25 | 2 |  | 0
BAT54HT1G | Schottky Barrier Diode, 2-Pin SOD-323, Pb-Free, Tape and Reel | D300_AF, D300_OIS | ONSC-SOD-323-2-477-02_V | 2 |  | 0
G6K-2F DC5 | RELAY TELECOM DPDT 1A 5VDC | K300_AF, K300_OIS | FP-G6K-2F_DC5-MFG | 2 |  | 0
3mm |  | MNT1, MNT2, MNT3, MNT4 | 3mm Hole | 4 |  | 0
691311500102 | Serie 311 - 5.08mm Close Vertical PCB Header WR-TBL, 2 pin | P100 | 691311500102 | 1 |  | 0
B4B-PH-K-S(LF)(SN) | Male Header, Pitch 2 mm, 1 x 4 Position, Height 6 mm, Tail Length 3.4 mm, -25 to 85 degC, RoHS, Bulk | P400, P402 | JST-B4B-PH-K-S_V | 2 |  | 0
22035085 | 2.50mm Pitch, Mini-SPOX PCB Header, Single Row, Vertical, Through Hole, Tin Plating, 8 Circuits, Bag, 3.50mm PC Tail Length | P401 | MOLEX_22035085 | 1 |  | 0
61300211121 | THT Vertical Pin Header WR-PHD, Pitch 2.54 mm, Single Row, 2 pins | P600 | 61300211121 | 1 |  | 0
Pynq3 | Header, 10-Pin | P700 | HDR1X10 | 1 |  | 0
Pynq 1 | Header, 8-Pin | P701 | HDR1X8 | 1 |  | 0
Pynq 4 | Header, 8-Pin | P702 | HDR1X8 | 1 |  | 0
Pynq 2 | Header, 6-Pin | P703 | HDR1X6 | 1 |  | 0
MMBT3904LT1G | General Purpose Transistor, NPN Silicon, 3-Pin SOT-23, Pb-Free, Tape and Reel | Q300_AF, Q300_OIS | ONSC-SOT-23-3-318-08_V | 2 |  | 0
9k1 |  | R100 | RESC1608X55X30NL15T15 | 1 |  | 0
100k |  | R101 | RESC1608X55X30ML15T15 | 1 |  | 0
100R |  | R200, R201, R203, R204, R205, R500, R501, R502 | RESC1608X55X30ML15T15 | 8 |  | 0
3k3 | Chip Resistors, 3.3 KOhm, +/- 1%, 0.1 W, 0603 (1608 Metric), -55 to 155 degC, RoHS, Tape and Reel | R202, R301_AF, R301_OIS, R407, RP400 | RESC1609X55X30ML15T15 | 5 |  | 0
24k |  | R300_AF, R300_OIS | RESC1608X55X30ML15T15 | 2 |  | 0
6k2 |  | R302_AF, R302_OIS | RESC1608X55X30ML15T15 | 2 |  | 0
0.2R 2012(0805) | Current measurement resistor | R303_AF, R303_OIS, R402 | RESC2013X46X38ML25T25 | 3 |  | 0
12k |  | R304_AF, R304_OIS | RESC1608X55X30ML15T15 | 2 |  | 0
1.2k | Chip Resistor, 1.2 KOhm, +/- 1%, 0.1 W, -55 to 155 degC, 0603 (1608 Metric), RoHS, Tape and Reel | R305_AF, R305_OIS, R403 | RESC1609X55X30ML15T15 | 3 |  | 0
15k |  | R306_AF, R306_OIS, R400 | RESC1608X55X30ML15T15 | 3 |  | 0
10k |  | R307_AF, R307_OIS, R312_AF, R312_OIS, R401 | RESC1608X55X30ML15T15 | 5 |  | 0
22R | Chip Resistor, 22 Ohm, +/- 1%, 0.1 W, -55 to 155 degC, 0603 (1608 Metric), RoHS, Tape and Reel | R308_AF, R308_OIS | RESC1608X55X30LL15T15 | 2 |  | 0
11k |  | R309_AF, R309_OIS, R404 | RESC1608X55X30ML15T15 | 3 |  | 0
1k |  | R310_AF, R310_OIS, R405 | RESC1608X55X30ML15T15 | 3 |  | 0
100R 0805 | Current measurement resistor | R311_AF, R311_OIS | FP-CRCW0805-e3-MFG | 2 |  | 0
10k | Chip Resistor, 10 KOhm, +/- 1%, 0.1 W, -55 to 155 degC, 0603 (1608 Metric), RoHS, Tape and Reel | R406 | RESC1609X55X30ML15T15 | 1 |  | 0
20k | Chip Resistor, 10 KOhm, +/- 1%, 0.1 W, -55 to 155 degC, 0603 (1608 Metric), RoHS, Tape and Reel | R408 | RESC1609X55X30ML15T15 | 1 |  | 0
4k7 | Precision Thick Film Chip Resistor, 4.7 KOhm, +/- 1%, -55 to 155 degC, 0603 (1608 Metric), RoHS, Tape and Reel | R409 | RESC1608X55X30ML15T15 | 1 |  | 0
2k |  | R410, R411, R412, R413 | RESC1608X55X30ML15T15 | 4 |  | 0
? |  | R503, R504, R505 | RESC1608X55X30ML15T15 | 3 |  | 0
LM3940IMP-3.3 | 1A Low Dropout Regulator for 5V to 3.3V Conversion, 4-pin SOT-223 | U100 | DCY0004A_L | 1 |  | 0
L7809ABD2T-TR | Positive Voltage Regulator, 3-Pin D2PAK, Tape and Reel | U101 | TO-263_N | 1 |  | 0
LM2937IMP-5.0/NOPB | 500 mA Low Dropout Regulator, 4-pin SOT-223, Pb-Free | U102 | DCY0004A_L | 1 |  | 0
TPS7A4901DRBR | None | U103 | FP-DRB0008A-MFG | 1 |  | 0
LTC2345HUK-16#PBF | IC ADC 16BIT SAR 48QFN | U200 | FP-UK-48-05-08-1704-MFG | 1 |  | 0
TL1963A-Q1 | Single Output Fast Transient Response LDO, 1.5 A, Adjustable 1.21 to 20 V Output, 2.1 to 20 V Input, 5-pin DDPAK (KTT), -40 to 125 degC, Green (RoHS & no Sb/Br) | U300_AF, U300_OIS | KTT0005A_M | 2 |  | 0
AD8422ARZ | IC INST AMP 1 CIRCUIT 8SOIC | U301_AF, U301_OIS, U400 | FP-R-8-IPC_A | 3 |  | 0
AD8602ARZ | Double Channel Wide Bandwidth Operational Amplifier, 8.4 MHz BW, 6 V/us SR, Industrial, 8-pin SOIC (R-8), Tube | U302_AF, U302_OIS, U401 | ADI-R-8_N | 3 |  | 0
ISL21080CIH315Z-TK | IC VREF SERIES 0.5% SOT23-3 | U305_AF, U305_OIS, U402 | FP-P3_064A-IPC_A | 3 |  | 0
OP1177ARZ | Single Channel Wide Bandwidth Operational Amplifier, 1.3 MHz BW, 700 mV/us SR, Industrial, 8-pin SOIC (R-8), Tube | U306_AF, U306_OIS, U403 | ADI-R-8_M | 3 |  | 0
TPS78401QWDRBRQ1 | No Description Available | U404 | DRB0008J-IPC_A | 1 |  | 0
TCA9416DDFR | No Description Available | U405 | SOT_16DDFR_TEX | 1 |  | 0
DAC124S085CIMM/NOPB | 12-Bit Micro Power QUAD Digital-to-Analog Converter with Rail-to-Rail Output, 10-pin Mini SOIC, Pb-Free | U500 | MUB10A_L | 1 |  | 0
LM4132AMF-4.1/NOPB | IC VREF SERIES 0.05% SOT23-5 | U501 | FP-DBV0005A-IPC_C | 1 |  | 0
TXS0101DCKR | IC TRNSLTR BIDIRECTIONAL SC70-6 | U600 | FP-DCK0006A-MFG | 1 |  | 0
[5 empty] | TOTAL PRICE | 0
Critical component